## Sheet1
TLCalc1.xls | Rev. 3/31/99 |  | email Mike: m9bw990@ix.netcom.com
AA3RL - TRANSMISSION LINE CALCULATOR
* Caution: All calculations assume lossless lines. For lossy lines (high SWR or long lengths), validate output data with TLA, etc.
________________________________________________________________________
Length Conversion: Wavelength, Degrees, Feet
INPUT DATA: |  |  | OUTPUT DATA
Wavelengths: | 0.125 | ------> | Length (Feet): | 13.7001
Freq (MHz.): | 7 |  | Degrees: | 45
Vel Factor: | 0.78
Degrees: | 56 | ------> | Length (Feet): | 20.7643
Freq (MHz.): | 7 |  | Wavelength: | 0.15556
Vel Factor: | 0.95
Length (Feet): | 3 | ------> | Wavelength: | 0.5709
Freq (MHz.): | 146 |  | Degrees: | 205.5244
Vel Factor: | 0.78
________________________________________________________________________
Series and Parallel Equivalents:
INPUT DATA: |  |  | OUTPUT DATA
Series Impedance Z (R +/- jX) |  |  | Parallel Equivalent (R +/- jX)
R(s) | 77.5 | ------> | R(p) | 134.3898
X(s) | -66.4 | ------> | X(p) | -156.8556
Parallel Impedance Z (R +/- jX) |  |  | Series Equivalent (R +/- jX)
R(p) | 425 | ------> | R(s) | 25
X(p) | -106.25 | ------> | X(s) | -100
________________________________________________________________________
Capacitance and Inductance required for Reactance = X
INPUT DATA: |  |  | OUTPUT DATA
Freq (MHz.): | 3.5
Reactance, Ind (+X) | 800 | ------> | Induct (uH) | 36.3828
Reactance, Cap (-X) | 500 | ------> | Capac (uF) | 9.0957e-05
|  |  | Capac (pF) | 90.9571
________________________________________________________________________
Air Wound Coil Construction
INPUT DATA: |  |  | OUTPUT DATA
L (uH) | 20.3 |  | Turns = | 21.9702
Radius (in) | 1.5
Length (in) | 4
Do NOT use for construction.
Formula is rough approximation for frequency < 10 MHz., and Length > 0.67Radius
________________________________________________________________________
Reactance of Transmission Line Stubs
*** Length MUST be less than 1/4 wavelength (90 degrees) to be accurate
INPUT DATA: |  |  | OUTPUT DATA
Stub Data: |  |  | Reactance:
Stub Length (Feet): | 0.395 | ------> | X (open) | -23.4898
|  | ------> | X (shorted) | 6.1303
Freq (MHz.): | 146 |  | Length (Deg) |  | 27.0607
Vel Factor: | 0.78 |  | Result NOT accurate if Len > 90 deg
Z (line), resistance: | 12
Desired Reactance: |  |  | Stub Needed: | Degrees | Feet
Capacitive Reac (-X) | 3.6 | . | Length (open) | 73.3008 | 1.0699
Inductive Reac (+X) | 3.6 | ------> | Length (shorted) | 16.6992 | 0.24375
Freq (MHz.): | 146
Vel Factor: | 0.78
Z (line), resistance: | 12
________________________________________________________________________
Impedance (Z) at any Single Point along a Lossless Transmission Line:
INPUT DATA: |  |  | OUTPUT DATA | [5 empty] | Comp Info
Ant/Load Z (R +/- jX) |  |  | Line/Input Z (R +/- jX) |  | Parallel Equivalent Z |  |  |  | R num | 266.2304
R(L) | 110 | ------> | R(in) | 21.7962 | R(in/p) | 45.5284 |  |  | R/X den | 12.2145
X(L) | -55 |  | X(in) | -22.7436 | X(in/p) | -43.6319 |  |  | X num | -277.8026
Length of Line (deg) | 50 | [7 empty] | Rad(L) | 0.87266
Freq (MHz.): | 146 |  | SWR: | 2.8542 |  |  |  |  | A(swr) | 75.3125
Vel Factor: | 0.78 |  | Length (Feet): | 0.72982 |  |  |  |  | B(swr) | 36.2316
Line Zo (R only) | 50
* Caution: Valid only for lossless lines. For lossy lines (high SWR or long lengths), validate output data with TLA
________________________________________________________________________
Impedance (Z), over a 180 degree cycle, along a Lossless Transmission Line:
INPUT DATA: |  |  | OUTPUT DATA | [5 empty] | Comp Info
Ant/Load Z (R +/- jX) | [8 empty] | A(swr) | 66.2722
R(L) | 16 |  | SWR: | 3.175 |  |  |  |  | B(swr) | 34.5254
X(L) | 6
Line Zo (R only) | 50
OUTPUT DATA |  |  | Series Values |  | Parallel Equivalents |  | Computational Information:
Length of Line (deg) |  |  | Line Z (R) | Line Z (X) | R(p) | X(p) | Len (rad) | R num | R/X den | X num
0 |  |  | 16 | 6 | 18.25 | 48.6667 | 0 | 16 | 1 | 6
10 |  |  | 17.1614 | 14.1474 | 28.8241 | 34.9649 | 0.17453 | 16.4975 | 0.96131 | 13.6001
20 |  |  | 19.5229 | 22.926 | 46.4452 | 39.5509 | 0.34907 | 18.1196 | 0.92812 | 21.2781
30 |  |  | 23.694 | 32.7597 | 68.988 | 49.8967 | 0.5236 | 21.3333 | 0.90037 | 29.4958
40 |  |  | 30.9534 | 44.0824 | 93.7334 | 65.817 | 0.69813 | 27.2654 | 0.88085 | 38.8301
50 |  |  | 44.0117 | 56.9474 | 117.6969 | 90.9617 | 0.87266 | 38.7244 | 0.87987 | 50.1062
60 |  |  | 68.4706 | 68.992 | 137.988 | 136.9451 | 1.0472 | 64 | 0.93471 | 64.4874
70 |  |  | 111.9036 | 67.1175 | 152.1593 | 253.6918 | 1.2217 | 136.7781 | 1.2223 | 82.0368
80 |  |  | 156.2663 | 18.6899 | 158.5017 | 1325.2308 | 1.3963 | 530.615 | 3.3956 | 63.4632
90 |  |  | 136.9863 | -51.3699 | 156.25 | -416.6667 | 1.5708 | 4.2674e+33 | 3.1152e+31 | -1.6003e+33
100 |  |  | 86.733 | -71.5003 | 145.6759 | -176.7113 | 1.7453 | 530.615 | 6.1178 | -437.4244
120 |  |  | 36.2382 | -50.1035 | 105.512 | -76.3134 | 2.0944 | 64 | 1.7661 | -88.4874
130 |  |  | 26.6714 | -37.9841 | 80.7666 | -56.712 | 2.2689 | 38.7244 | 1.4519 | -55.1495
140 |  |  | 21.241 | -27.4841 | 56.8031 | -43.9001 | 2.4435 | 27.2654 | 1.2836 | -35.2792
150 |  |  | 18.1175 | -18.2555 | 36.512 | -36.2361 | 2.618 | 21.3333 | 1.1775 | -21.4958
160 |  |  | 16.4301 | -9.8545 | 22.3407 | -37.2481 | 2.7925 | 18.1196 | 1.1028 | -10.8678
170 |  |  | 15.7727 | -1.8865 | 15.9983 | -133.7619 | 2.9671 | 16.4975 | 1.0459 | -1.9731
180 |  |  | 16 | 6 | 18.25 | 48.6667 | 3.1416 | 16 | 1 | 6
* Caution: Valid only for lossless lines. For lossy lines (high SWR or long lengths), validate output data with TLA
________________________________________________________________________
Impedance Matching with a Series Section Line Transformer
INPUT DATA: |  |  | OUTPUT DATA |  |  |  | Computational Information:
Ant/Load Z (R +/- jX)
R(L) | 61 | [5 empty] | Normalizd | n = Z1/Zo | 9
X(L) | 80 | [5 empty] | Values: | r = R/Zo | 1.22
|  |  |  | Degrees | Feet |  |  | x = X/Zo | 1.6
Primary Line | ------> |  | Length 1: | 49.5825 | 5.0318 |  | L2: | Numerator | 2.6084
Zo = | 50 |  | L1 = First length (from antenna) of Zo line |  |  |  |  | Denominator | 93.7867
Vel Factor | 0.78 | [6 empty] | L2 Rad | 0.16525
[7 empty] | L1: | Numerator | 3.0783
Matching Line | ------> |  | Length 2 | 9.4681 | 0.96084 |  |  | Denominator | 2.6215
Z1 = | 450 |  | L2 = Second length (from antenna) of Z1 line |  |  |  |  | Num/Den | 1.1743
Vel Factor | 0.78 | [6 empty] | L1 (Zo) = Atn(C22) | 0.86538
[8 empty] | L1 Degrees | 49.5825
Operating |  |  | L3 = Any Length (of Zo line) from L2 to Source |  |  |  |  | L1 Deg if neg | 229.5825
Freq, MHz. | 21 | [6 empty] | L1 Actual Choice | 49.5825