## Quarter Wave
Wolf River Coil SB 1000 Platinum - 213" Whip Antenna Tuning Guide
W0DHZ - Dale Henninger
| Velocity Factor | 0.93 | Using the velocity factor of copper - not stainless steel This is just used for an estimation of length - not critical
Quarter Wave Lengths (213" whip required to get 1/4 wave on 12m-20m without loading)
| Low End | High End | Target | Wave | 1/4 Wave | 1/4 Wave
| Band | Band | Resonance | Length (m) | Length (cm) | Length (in)
40m | 7 | 7.3 | 7.15 | 41.929 | Whip Fully Extended + 16 Clicks on Coil
20m | 14 | 14.35 | 14.225 | 21.075 | 489.9947 | 192.9109
17m | 18.068 | 18.168 | 18.12 | 16.5448 | 384.6675 | 151.4436
15m | 21.025 | 21.45 | 21.2 | 14.1412 | 328.7818 | 129.4414
12m | 24.89 | 24.99 | 24.94 | 12.0205 | 279.4777 | 110.0304
10m | 28 | 29.7 | 29 | 10.3377 | 240.3508 | 94.6261
6m | 50 | 54 | 52 | 5.7652 | 134.0418 | 52.7723
The Wolf River Coils SB-1000 coil adds about 45-50 cm to the length of the antenna due to the
collar wire, coil wire at the top, and the hardware. You should subtract this from the 1/4 Wave
lengths above if you are using the coil. If you are not using the coil and attaching the whip directly
to the stand, you should use the lengths above.
Start by tuning 20m first. One you have that point marked, you can find the amount to shorten
the antenna by the calculating the difference between the point you are at and the next band you
are trying to tune. Continue tuning/marking for all of the bands.
Copyright © 2021 - Dale R. Henninger - W0DHZ

## Sheet1
Wolf River Coil SB1000 Platinum - 213" Whip Antenna
| Velocity Factor | 0.93
Quarter Wave Lengths
| Low End | High End | Target | Wave | 1/4 Wave | 1/4 Wave
| Band | Band | Resonance | Length (m) | Length (cm) | Length (in)
20m | 14 | 14.35 | 14.3 | 20.979 | 487.7622 | 192.032
17m | 18.068 | 18.168 | 18.12 | 16.5563 | 384.9338 | 151.5484
15m | 21.025 | 21.45 | 21.2 | 14.1509 | 329.0094 | 129.531
12m | 24.89 | 24.99 | 24.94 | 12.0289 | 279.6712 | 110.1066
10m | 28 | 29.7 | 29 | 10.3448 | 240.5172 | 94.6916
6m | 50 | 54 | 52 | 5.7692 | 134.1346 | 52.8088
One-Half Wave Lengths
| Low End | High End | Target | Wave | 1/2Wave | 1/2 Wave
| Band | Band | Resonance | Length (m) | Length (cm) | Length (in)
10m | 28 | 29.7 | 29 | 10.3448 | 481.0345 | 189.3833
6m | 50 | 54 | 52 | 5.7692 | 268.2692 | 105.6176
5/8 Wave Lengths
| Low End | High End | Target | Wave | 1/2Wave | 1/2 Wave
| Band | Band | Resonance | Length (m) | Length (cm) | Length (in)
6m | 50 | 54 | 52 | 5.7692 | 335.3365 | 132.022